## 1 - SanitarySewer
Sanitary Sewer Dataset
FACILITY: Features that are used in the transmission and distribution of the sanitary sewer system and are commonly used to join various lines together
Sanitary_CleanOut: FACILITY (points)- openning in a collection system for inserting tools, rods, or snakes while cleaning or clearing a line
Subtype: | Field Name | Field Type | Pre | Sc | Len | DV | Original Domain | New Domain | Description
Cleanout (1) | DEPTH | Double | 38 | 8 | 8 |  |  |  | Depth of cleanout
FlushingStructure (2) | FRAMEMATERIAL | String | 0 | 0 | 20 |  | DomainUIutilityMaterial | DomainUtilityMaterial | Material of the frame
LampHole (3) | ACCESSDIAMETER | Double | 38 | 8 | 8 |  | DomainFMwMainDistributionDiameter | DomainUtilityDiameter | The access diameter of the cleanout
| ACCESSMATERIAL | String | 0 | 0 | 20 |  | DomainUIutilityMaterial | DomainUtilityMaterial | Material of access point
| WATERTYPE | String | 0 | 0 | 20 | Sewage | DomainFMwWaterType | DomainUtilityWaterType | Type of Water found in the line: Combined Wastewater, PotableWater, Sewage, etc.
| ADMINISTRATIVEAREA | String | 0 | 0 | 60 |  |  |  | A general-purpose string - name of municipalities/owners
| FACILITYID | String | 0 | 0 | 50 |  |  |  | The line facility identifier / Link for City Works (City of Champaign) | City of Champaign
| INSTALLDATE | Date | 0 | 0 | 8 |  |  |  | Installation date
| LOCATIONDESCRIPTION | String | 0 | 0 | 200 |  |  |  | Description of the facility connection location
| ROTATION | Double | 38 | 8 | 8 | 0 |  |  | Rotation of the symbol representing the feature
| SUBTYPE | Integer | 10 | 0 | 4 | 1 |  |  | Attribute used to store subtypes
| ENABLED | Small Integer | 5 | 0 | 2 | 1 | EnabledDomain | EnabledDomain | True/False - Geometric Network legacy field
| SOURCE | String | 0 | 0 | 85 |  |  |  | Description of the information source
| OWNERSHIP | String | 0 | 0 | 100 | Your Entity | DomainUIutilityOwnership | DomainUtilityOwnership | Owner
| LIFECYCLESTATUS | String | 0 | 0 | 25 | Active | DomainFMwLifecycleStatus | DomainUtilityLifeCycleStatus | The status of the feature: Active, Proposed, Remonved etc.
| Universal_ID | String | 0 | 0 | 39 |  |  |  | CCGISC identifier
| Proprietary_ID | String | 0 | 0 | 35 |  |  |  | Local entity identifier
| RIM_ELEVATION | Double | 0 | 0 | 8 |  |  |  | Elevation of cleanout at surface
| Status | String | 0 | 0 | 5 |  |  | DomainUtilityStatus | The status of reviewing the quality control checks
| Comments | String | 0 | 0 | 125 |  |  |  | Comments to explaing the quality control status
Sanitary_Fitting: FACILITY (point)- junction found at a joint between two lines where a transition of some sort must occur
Subtype: | Field Name | Field Type | Pre | Sc | Len | DV | Original Domain | New Domain Name | Description
Bend (1) | JOINTTYPE | String | 0 | 0 | 20 |  | DomainFMwJointType | DomainUtilityJointType | Joint type of the orifices
Cap (2) | MATERIAL | String | 0 | 0 | 20 |  | DomainFMwJunctionMaterial | DomainUtilityMaterial | Material of the fitting
Coupling (3) | DIAMETER | Double | 38 | 8 | 8 |  | DomainFMwMainDistributionDiameter | DomainUtilityDiameter | Size of orifices on the fitting
Cross (4) | WATERTYPE | String | 0 | 0 | 20 | Sewage | DomainFMwWaterType | DomainUtilityWaterType | Type of Water found in the line: Combined Wastewater, PotableWater, Sewage, etc. (Abstract Class)
ExpansionJoint (5) | ADMINISTRATIVEAREA | String | 0 | 0 | 60 |  |  |  | A general-purpose string - name of municipalities/owners
Offset (6) | FACILITYID | String | 0 | 0 | 50 |  |  |  | The line facility identifier
Reducer (7) | INSTALLDATE | Date | 0 | 0 | 8 |  |  |  | Installation date
Riser (8) | LOCATIONDESCRIPTION | String | 0 | 0 | 200 |  |  |  | Description of the facility connection location
Saddle (9) | ROTATION | Double | 38 | 8 | 8 | 0 |  |  | Rotation of the symbol representing the facility
Sleeve (10) | LIFECYCLESTATUS | String | 0 | 0 | 20 | Active | DomainFMwLifecycleStatus | DomainUtilityLifeCycleStatus | The status of the feature: Active, Proposed, etc. | City of Champaign
Tap (11) | OWNERSHIP | String | 0 | 0 | 100 | Your Entity | DomainUIutilityOwnership | DomainUtilityOwnership | Owner
Tee (12) | SUBTYPE | Integer | 10 | 0 | 4 | 2 |  |  | Attribute used to store subtypes
Weld (13) | ENABLED | Small Integer | 5 | 0 | 2 | 1 | EnabledDomain | EnabledDomain | True/False - Geometric Network legacy field
Wye (14) | Universal_ID | String | 0 | 0 | 39 |  |  |  | CCGISC identifier
Weir (15) | Proprietary_ID | String | 0 | 0 | 35 |  |  |  | Local entity identifier
| BOTTOM_ELEVATION | Double | 0 | 0 | 8 |  |  |  | Elevation of fitting at bottom of device connection
| Status | String | 0 | 0 | 5 |  |  | DomainUtilityStatus | The status of reviewing the quality control checks
| Comments | String | 0 | 0 | 125 |  |  |  | Comments to explaing the quality control status
Sanitary_Manhole: FACILITY (points)- manholes for the sanitary sewer
Collector (1) | Field Name | Field Type | Pre | Sc | Len | DV | Original Domain | New Domain Name | Description
Interceptor (2) | ACCESSDIAMETER | Double | 38 | 8 | 8 |  | DomainFMwAccessDiameter | DomainUtilityDiameter | Diameter of the manhole access hole
Pressurized (3) | ACCESSTYPE | String | 0 | 0 | 20 | Manhole Cover | DomainFMwAccessType | DomainUtilityAccessType | Access type of the manhole
| GROUNDTYPE | String | 0 | 0 | 25 |  |  | DomainUtilityGroundType | Ground surface type surrounding the manhole
| INVERTELEVATION | Double | 38 | 8 | 8 |  |  |  | Bottom elevation (invert) inside the manhole-Use BOTTOM_ELEVATION Field
| WALLMATERIAL | String | 0 | 0 | 25 | XXX | DomainUIutilityMaterial | DomainUtilityMaterial | Material of the manhole wall
| WATERTYPE | String | 0 | 0 | 20 | Sewage | DomainFMwWaterType | DomainUtilityWaterType | Type of Water found in the manhole: Combined Wastewater, PotableWater, Sewage, etc.
| ADMINISTRATIVEAREA | String | 0 | 0 | 60 |  |  |  | A general-purpose string - name of municipalities/owners
| FACILITYID | String | 0 | 0 | 50 |  |  |  | The line facility identifier | City of Champaign
| INSTALLDATE | Date | 0 | 0 | 8 |  |  |  | Installation date
| LOCATIONDESCRIPTION | String | 0 | 0 | 200 |  |  |  | Description of the facility connection location | Urbana, U of I, UCSD
| ROTATION | Double | 38 | 8 | 8 | 0 |  |  | Rotation of the symbol representing the facility | ???
| LIFECYCLESTATUS | String | 0 | 0 | 20 | Active | DomainFMwLifecycleStatus | DomainUtilityLifeCycleStatus | The status of the feature: Active, Proposed, etc.
| SUBTYPE | Integer | 10 | 0 | 4 | 1 (Collector) |  |  | Attribute used to store subtypes
| ENABLED | Small Integer | 5 | 0 | 2 | 1 | EnabledDomain | EnabledDomain | True/False - Geometric Network legacy field
| SOURCE | String | 0 | 0 | 85 |  |  |  | Description of the information source
| OWNERSHIP | String | 0 | 0 | 100 | Your Entity | DomainUIutilityOwnership | DomainUtilityOwnership | Owner
| BASINDIAMETER | Double | 38 | 8 | 8 |  |  | DomainUtilityDiameter | Diameter of Basin
| LINKEDDOCUMENT | String | 0 | 0 | 150 |  |  |  | Hyperlink to file or folder
| RIM_ELEVATION | Double | 38 | 8 | 8 |  |  |  | Eleveation of Rim | Urbana, U of I
| BOTTOM_ELEVATION | Double | 38 | 8 | 8 |  |  |  | Bottom elevation (invert) inside the manhole | Urbana, U of I
| Universal_ID | String | 0 | 0 | 39 |  |  |  | CCGISC identifier
| Proprietary_ID | String | 0 | 0 | 35 |  |  |  | Entity identifier
| MANHOLE_CUT | Double | 8 | 2 | 8 |  |  |  | Distance from rim to bottom of manhole in feet
| Shape_WW | String | 0 | 0 | 50 |  |  | DomainUtilityGravityMainShapes | Shape of wet well
| Length_WW | Double | 38 | 8 | 8 |  |  | DomainUtilityDiameter | Length of wet well if not circular shaped
| Width_WW | Double | 38 | 8 | 8 |  |  | DomainUtilityDiameter | Width of wet well if not circular shaped
| Status | String | 0 | 0 | 5 |  |  | DomainUtilityStatus | The status of reviewing the quality control checks
| Comments | String | 0 | 0 | 125 |  |  |  | Comments to explaing the quality control status
Sanitary_NetworkStructure: FACILITY (point)
Subtype: | Field Name | Field Type | Pre | Sc | Len | DV | Original Domain | New Domain Name | Description
DiversionChamber (1) | NAME | String | 0 | 0 | 150 |  |  |  | Network Structure Name
DiversionPoint (2) | ADMINISTRATIVEAREA | String | 0 | 0 | 60 |  |  |  | A general-purpose string - name of municipalities/owners
JunctionChamber (3) | FACILITYID | String | 0 | 0 | 50 |  |  |  | The line facility identifier
DischargeStructure (4) | INSTALLDATE | Date | 0 | 0 | 8 |  |  |  | Installation date
LiftStation (5) | LOCATIONDESCRIPTION | String | 0 | 0 | 200 |  |  |  | Description of the facility connection location
ProductionWell (6) | ROTATION | Double | 38 | 8 | 8 | 0 |  |  | Rotation of the symbol representing the facility
PumpStation (7) | LIFECYCLESTATUS | String | 0 | 0 | 20 | Active | DomainFMwLifecycleStatus | DomainUtilityLifeCycleStatus | The status of the feature: Active, Proposed, etc. | UCSD, City of Champaign
SplitManhole (8) | SUBTYPE | Integer | 10 | 0 | 4 | 5 |  |  | Attributes used to store subtupes
StorageBasin (9) | ENABLED | Small Integer | 5 | 0 | 2 | 1 | EnabledDomain | EnabledDomain | True/False - Geometric Network legacy field
TideChamber (10) | BASINDIAMETER | Double | 38 | 8 | 8 |  |  | DomainUtilityDiameter | Diameter of basin
TreatmentPlant (11) | OWNERSHIP | String | 0 | 0 | 100 | Your Entity | DomainUIutilityOwnership | DomainUtilityOwnership | Owner
Vault (12) | SOURCE | String | 0 | 0 | 85 |  |  |  | Description of the information source
| RIM_ELEVATION | Double | 38 | 8 | 8 |  |  |  | Eleveation of Rim
| BOTTOM_ELEVATION | Double | 38 | 8 | 8 |  |  |  | Elevation of Bottem
| LINKEDDOCUMENT | String | 0 | 0 | 150 |  |  |  | Hyperlink to file or folder
| NOPUMPS | Small Integer | 5 | 0 | 2 |  |  |  | Number of Pumps
| Universal_ID | String | 0 | 0 | 39 |  |  |  | CCGISC identifier
| Proprietary_ID | String | 0 | 0 | 35 |  |  |  | Entity identifier
| Shape_NS | String | 0 | 0 | 50 |  |  | DomainUtilityGravityMainShapes | Shape of network structure
| Length_NS | String | 38 | 8 | 8 |  |  | DomainUtilityDiameter | Length of network structure if not circular
| Width_NS | String | 38 | 8 | 8 |  |  | DomainUtilityDiameter | Width of network structure if not circular
| Status | String | 0 | 0 | 5 |  |  | DomainUtilityStatus | The status of reviewing the quality control checks
| Comments | String | 0 | 0 | 125 |  |  |  | Comments to explaing the quality control status
Sanitary_SystemValve: FACILITY (points)- valves to regulate pressure.
Subtype: | Field Name | Field Type | Pre | Sc | Len | DV | Original Domain | New Domain Name | Description
Ball (1) | BYPASSVALVE | Small Integer | 5 | 0 | 2 |  | DomainFMwBoolean | DomainBoolean | Boolean: Indicates whether the valve has a bypass valve
Butterfly (2) | CLOCKWISETOCLOSE | Small Integer | 5 | 0 | 2 |  | DomainFMwBoolean | DomainBoolean | Boolean: Indicates whether the valve should be turned clockwise to close
Cone (3) | CURRENTLYOPEN | Small Integer | 5 | 0 | 2 |  | DomainFMwBoolean | DomainBoolean | Boolean: Indicates the valve is currently open
Gate (4) | MOTORIZED | Small Integer | 5 | 0 | 2 |  | DomainFMwBoolean | DomainBoolean | Boolean: Indicates the valve is moterized
Plug (5) | NORMALLYOPEN | Small Integer | 5 | 0 | 2 |  | DomainFMwBoolean | DomainBoolean | Boolean: Indicates the valve is normally open
| PERCENTOPEN | Integer | 10 | 0 | 4 |  |  |  | Integer: Indicates the percent the valve is open
| PRESSURESETTING | String | 0 | 0 | 20 |  |  |  | String: The pressure setting of the valve
| REGULATIONTYPE | String | 0 | 0 | 20 |  | DomainFMwWHSystemValveRegulationType | DomainUtilitySystemValveRegulationType | String: Indicates how the valve is regulated
| TURNSTOCLOSE | Double | 38 | 8 | 8 |  |  |  | Integer: Indicates the number of turns necessary to close the valve
| ELEVATION | Double | 38 | 8 | 8 |  |  |  | Elevation of the water facility
| WATERTYPE | String | 0 | 0 | 20 | Sewage | DomainFMwWaterType | DomainUtilityWaterType | Type of Water found in the feature: Combined Wastewater, PotableWater, Sewage, etc.
| ADMINISTRATIVEAREA | String | 0 | 0 | 60 |  |  |  | A general-purpose string - name of municipalities/owners
| FACILITYID | String | 0 | 0 | 50 |  |  |  | The line facility identifier | U of I
| INSTALLDATE | Date | 0 | 0 | 8 |  |  |  | Installation date
| LOCATIONDESCRIPTION | String | 0 | 0 | 200 |  |  |  | Description of the water feature location
| ROTATION | Double | 38 | 8 | 8 | 0 |  |  | The rotation of the symbol representing the valve
| LIFECYCLESTATUS | String | 0 | 0 | 20 | Active | DomainFMwLifecycleStatus | DomainUtilityLifeCycleStatus | The status of the feature :Active, Proposed, etc.
| SUBTYPE | Integer | 10 | 0 | 4 | 1 (Ball) |  |  | Attribute used to store subtypes
| ENABLED | Small Integer | 5 | 0 | 2 | 1 | EnabledDomain | EnabledDomain | True/False - Geometric Network legacy field
| DIAMETER | Double | 38 | 8 | 8 |  |  | DomainUtilityDiameter | The diameter of the vlalve
| OWNERSHIP | String | 0 | 0 | 100 | Your Entity | DomainUIutilityOwnership | DomainUtilityOwnership | Owner
| SOURCE | String | 0 | 0 | 85 |  |  |  | Description of the information source
| MATERIAL | String | 0 | 0 | 25 |  | DomainUIutilityMaterial | DomainUtilityMaterial | Material of the valve
| Universal_ID | String | 0 | 0 | 39 |  |  |  | CCGISC identifier
| Proprietary_ID | String | 0 | 0 | 35 |  |  |  | Entity identifier
| Status | String | 0 | 0 | 5 |  |  | DomainUtilityStatus | The status of reviewing the quality control checks
| Comments | String | 0 | 0 | 125 |  |  |  | Comments to explaing the quality control status
LINE: A set of collection and distribtion pipes
Sanitary_GravityMain: LINE (polyline)- reflects pipes that transport wastewater downhill.
Subtype: | Field Name | Field Type | Pre | Sc | Len | DV | Original Domain | New Domain Name | Description
Collector (1) | CROSSSECTIONSHAPE | String | 0 | 0 | 20 |  | DomainFMwGravityMainShape | DomainUtilityGravityMainShapes | Cross-section shape of the gavity main | Urbana - not sure if number are correct
Culvert (2) | UPSTREAMINVERT | Double | 38 | 8 | 8 |  |  |  | Invert elevation of the upstream end of the line
InlineStorage (3) | DOWNSTREAMINVERT | Double | 38 | 8 | 8 |  |  |  | Invert elevation (interior bottom) of the downstream end of the line
InvertedSiphon (4) | SLOPE | Double | 38 | 8 | 8 |  |  |  | Slope of the main
OpenChannel (5) | LININGTYPE | String | 0 | 0 | 20 |  |  | DomainUtilityLiningType | Lining type - interior coating of the line
Outfall (6) | PIPECLASS | String | 0 | 0 | 40 |  |  |  | Name of pipe line
Overflow (7) | WATERTYPE | String | 0 | 0 | 20 | Sewage | DomainFMwWaterType | DomainUtilityWaterType | Type of Water found in the line: Combined Wastewater, PotableWater, Sewage, etc.
Tunnel (8) | MATERIAL | String | 0 | 0 | 20 |  | DomainUIutilityMaterial | DomainUtilityMaterial | Material of the Line
Interceptor (9) | ADMINISTRATIVEAREA | String | 0 | 0 | 60 |  |  |  | A general-purpose string - name of municipalities/owners | Does not seem to be used
Unknown (10) | FACILITYID | String | 0 | 0 | 50 |  |  |  | The line facility identifier | Does not seem to be used
Inlet (11) | INSTALLDATE | Date | 0 | 0 | 8 |  |  |  | Installation date | Does not seem to be used
| LIFECYCLESTATUS | String | 0 | 0 | 20 | Active | DomainFMwLifecycleStatus | DomainUtilityLifeCycleStatus | The status of the feature: Active, Proposed, etc.
| SUBTYPE | Integer | 10 | 0 | 4 | 1 |  |  | Attribute used to store subtypes
| ENABLED | Small Integer | 5 | 0 | 2 | 1 | EnabledDomain | EnabledDomain | True/False - Geometric Network legacy field
| SOURCE | String | 0 | 0 | 85 |  |  |  | Description of the information source
| DIAMETER | Double | 38 | 8 | 8 | 8 | DomainUIutilityPipeDiameter | DomainUtilityDiameter | Diameter of line
| OWNERSHIP | String | 0 | 0 | 100 | Your Entity | DomainUIutilityOwnership | DomainUtilityOwnership | Owner | Looks like Urbana may have some entries
| UPSTREAM_ID | String | 0 | 0 | 35 |  |  |  | Upstream connector (manhole, cleanout, etc.)
| DOWNSTREAM_ID | String | 0 | 0 | 35 |  |  |  | Downstream connector (manhole, cleanout, etc.)
| Universal_ID | String | 0 | 0 | 39 |  |  |  | CCGISC identifier
| Proprietary_ID | String | 0 | 0 | 35 |  |  |  | Entity identifier
| UPSTREAM_CUT | Double | 8 | 2 | 8 |  |  |  | Depth (ft) of bottom of pipe connection from rim of structure
| DOWNSTREAM_CUT | Double | 8 | 2 | 8 |  |  |  | Depth (ft) of bottom of pipe connection from rim of structure
| FLOWDIRECTION | Short | 5 | 0 | 2 | With digitized |  | SanitaryTraceNetwork_57_FlowDirection | Direction of flow compared to geometric line direction
| Status | String | 0 | 0 | 5 |  |  | DomainUtilityStatus | The status of reviewing the quality control checks
| Comments | String | 0 | 0 | 125 |  |  |  | Comments to explaing the quality control status
Sanitary_PressurizedMain: LINE (polyline)- reflects pipes that transport wastewater that is forced to flow uphill under pressure.
Subtype: | Field Name | Field Type | Pre | Sc | Len | DV | Original Domain | New Domain Name | Description
Force (1) | LININGTYPE | String | 0 | 0 | 20 |  |  | DomainUtilityLiningType | Lining type - interior coating of the line
Pressure (2) | PIPECLASS | String | 0 | 0 | 20 |  |  |  | Name of pipe line
PipeBridge (3) | WATERTYPE | String | 0 | 0 | 20 | Sewage | DomainFMwWaterType | DomainUtilityWaterType | Type of Water found in the line: Combined Wastewater, PotableWater, Sewage, etc. (Abstract Class)
Vacuum (4) | MATERIAL | String | 0 | 0 | 20 |  | DomainUIutilityMaterial | DomainUtilityMaterial | Material of the line
| ADMINISTRATIVEAREA | String | 0 | 0 | 60 |  |  |  | A general-purpose string - name of municipalities/owners
| FACILITYID | String | 0 | 0 | 50 |  |  |  | The line facility identifier
| INSTALLDATE | Date | 0 | 0 | 8 |  |  |  | Installation date
| LIFECYCLESTATUS | String | 0 | 0 | 20 | Active | DomainFMwLifecycleStatus | DomainUtilityLifeCycleStatus | The status of the feature :Active, Proposed, etc.
| SUBTYPE | Integer | 10 | 0 | 4 | 1 |  |  | Attribute used to store subtypes
| ENABLED | Small Integer | 5 | 0 | 2 | 1 | EnabledDomain | EnabledDomain | True/False - Geometric Network legacy field
| DIAMETER | Double | 38 | 8 | 8 |  | DomainUIutilityPipeDiameter | DomainUtilityDiameter | The diameter of the main
| OWNERSHIP | String | 0 | 0 | 100 | Your Entity | DomainUIutilityOwnership | DomainUtilityOwnership | Owner
| SOURCE | String | 0 | 0 | 85 |  |  |  | Description of the information source
| LAYER | String | 0 | 0 | 50 |  |  |  | UCSD Descriptions
| Universal_ID | String | 0 | 0 | 39 |  |  |  | CCGISC identifier
| Proprietary_ID | String | 0 | 0 | 35 |  |  |  | Entity identifier
| FLOWDIRECTION | Short | 5 | 0 | 2 | With digitized |  | SanitaryTraceNetwork_57_FlowDirection | Direction of flow compared to geometric line direction
| Status | String | 0 | 0 | 5 |  |  | DomainUtilityStatus | The status of reviewing the quality control checks
| Comments | String | 0 | 0 | 125 |  |  |  | Comments to explaing the quality control status
Sanitary_LateralLine: LINE (polyline)- reflects the line from the public to the main sewer.
Subtype: | Field Name | Field Type | Pre | Sc | Len | DV | Original Domain | New Domain Name | Description
Domestic (1) | LOCATIONDESCRIPTION | String | 0 | 0 | 50 |  |  |  | Description of the lateral line connection location
Combination (2) | WATERTYPE | String | 0 | 0 | 20 | Sewage | DomainFMwWaterType | DomainUtilityWaterType | Type of Water found in the line: Combined Wastewater, PotableWater, Sewage, etc.
Commercial (3) | MATERIAL | String | 0 | 0 | 20 |  | DomainUIutilityMaterial | DomainUtilityMaterial | Material of the Line
Irrigation (4) | ADMINISTRATIVEAREA | String | 0 | 0 | 60 |  |  |  | A general-purpose string - name of municipalities/owners
Industrial (5) | FACILITYID | String | 0 | 0 | 50 |  |  |  | The line facility identifier
Septic (6) | INSTALLDATE | Date | 0 | 0 | 8 |  |  |  | Installation date
| LIFECYCLESTATUS | String | 0 | 0 | 20 | Active | DomainFMwLifecycleStatus | DomainUtilityLifeCycleStatus | The status of the feature: Active, Proposed, etc.
| SUBTYPE | Integer | 10 | 0 | 4 | 1 |  |  | Attribute used to store subtypes
| ENABLED | Small Integer | 5 | 0 | 2 | 1 | EnabledDomain | EnabledDomain | True/False - Geometric Network legacy field
| UPSTREAMINVERT | Double | 38 | 8 | 8 |  |  |  | invert elevation of the upstream end of the line
| DOWNSTREAMINVERT | Double | 38 | 8 | 8 |  |  |  | invert elevation (interior bottom) of the downstream end of the line
| OWNERSHIP | String | 0 | 0 | 100 | Your Entity | DomainUIutilityOwnership | DomainUtilityOwnership | Owner
| DIAMETER | Double | 38 | 8 | 8 |  | DomainUIutilityPipeDiameter | DomainUtilityDiameter | Diameter of line | check to see if used
| SOURCE | String | 0 | 0 | 85 |  |  |  | Description of the information source | check to see if used
| Universal_ID | String | 0 | 0 | 39 |  |  |  | CCGISC identifier | Seems to be only used by U of I
| Proprietary_ID | String | 0 | 0 | 35 |  |  |  | Entity identifier
| FLOWDIRECTION | Short | 5 | 0 | 2 | With digitized |  | SanitaryTraceNetwork_57_FlowDirection | Direction of flow compared to geometric line direction
| Status | String | 0 | 0 | 5 |  |  | DomainUtilityStatus | The status of reviewing the quality control checks
| Comments | String | 0 | 0 | 125 |  |  |  | Comments to explaing the quality control status
FEATURE: Entities in the sanitary sewer system that do not participate in the active network
Sanitary_UndergroundEnclosure: FEATURE (polygons) - underground holding tank.
Subtype: | Field Name | Field Type | Pre | Sc | Len | DV | Original Domain | New Domain Name | Description
MeterBox (1) | COVERMATERIAL | String | 0 | 0 | 255 |  | DomainUIutilityMaterial | DomainUtilityMaterial | Material comprising the cover of the underground enclosure
ValveVault (2) | COVERTYPE | String | 0 | 0 | 255 |  | DomainFMwAccessType | DomainUtilityAccessType | Type of underground enclosure cover
Vault (3) | FRAMEMATERIAL | String | 0 | 0 | 255 |  | DomainUIutilityMaterial | DomainUtilityMaterial | Material coprising the undergound enclosure frame
Unknown (4) | LOCATIONDESCRIPTION | String | 0 | 0 | 20 |  |  |  | Description of the water feature location
Septic Tank (5) | WATERTYPE | String | 0 | 0 | 20 | Sewage | DomainFMwWaterType | DomainUtilityWaterType | Type of Water found in the feature: Combined Wastewater, PotableWater, Sewage, etc.
LiftStation (6) | ADMINISTRATIVEAREA | String | 0 | 0 | 60 |  |  |  | A general-purpose string - name of municipalities/owners
| FACILITYID | String | 0 | 0 | 50 |  |  |  | The line facility identifier
| INSTALLDATE | Date | 0 | 0 | 8 |  |  |  | Installation date
| SUBTYPE | Integer | 10 | 0 | 4 | 6 (Lift Station) |  |  | Attribute used to store subtypes
| OWNERSHIP | String | 0 | 0 | 100 | Your Entity | DomainUIutilityOwnership | DomainUtilityOwnership | Owner
| LINKEDDOCUMENT | String | 0 | 0 | 150 |  |  |  | Hyperlink to file or folder
| SOURCE | String | 0 | 0 | 85 |  |  |  | Description of the information source
| LIFECYCLESTATUS | String | 0 | 0 | 25 | Active | DomainFMwLifecycleStatus | DomainUtilityLifeCycleStatus | The status of the feature: Active, Proposed, etc.
| Universal_ID | String | 0 | 0 | 39 |  |  |  | CCGISC identifier
| Proprietary_ID | String | 0 | 0 | 35 |  |  |  | Entity identifier
| Status | String | 0 | 0 | 5 |  |  | DomainUtilityStatus | The status of reviewing the quality control checks
| Comments | String | 0 | 0 | 125 |  |  |  | Comments to explaing the quality control status
Sanitary_SepticTanks: FEATURE (points)- reflects a disposal tank in which a coninuous flow of waste material is decomposed by bacterias.
Subtype: | Field Name | Field Type | Pre | Sc | Len | DV | Original Domain | New Domain Name | Description
Unknown (-1) | NAME | String | 0 | 0 | 25
SepticSystem (1) | OPERATIONALDATE | Date | 0 | 0 | 8 |  |  |  | The date the structure became operational
AerationTreatmentSystem (2) | REFERENCEID | String | 0 | 0 | 20 |  |  |  | Key to reference information
| ADMINISTRATIVEAREA | String | 0 | 0 | 60 |  |  |  | A general-purpose string - name of municipalities/owners
| FACILITYID | String | 0 | 0 | 50 |  |  |  | The line facility identifier
| INSTALLDATE | Date | 0 | 0 | 8 |  |  |  | Installation date
| LOCATIONDESCRIPTION | String | 0 | 0 | 200 |  |  |  | Description of the water feature location
| ROTATION | Double | 38 | 8 | 8 | 0 |  |  | The rotation of the symbol representing the feature
| LIFECYCLESTATUS | String | 0 | 0 | 20 | Active | DomainFMwLifecycleStatus | DomainUtilityLifeCycleStatus | The status of the feature :Active, Proposed, etc.
| SUBTYPE | Integer | 10 | 0 | 4 | 1 |  |  | Attribute used to store subtypes
| ENABLED | Small Integer | 5 | 0 | 2 | 1 | EnabledDomain | EnabledDomain | True/False - Geometric Network legacy field
| BASINDIAMETER | Double | 38 | 8 | 8 |  |  | DomainUtilityDiameter
| OWNERSHIP | String | 0 | 0 | 100 |  | DomainUIutilityOwnership | DomainUtilityOwnership | Owner
| SOURCE | String | 0 | 0 | 85 | Your Entity |  |  | Description of the information source
| RIM_ELEVATION | Double | 38 | 8 | 8 |  |  |  | Rim elevation
| BOTTOM_ELEVATION | Double | 38 | 8 | 8 |  |  |  | Bottom elevation
| LINKEDDOCUMENT | String | 0 | 0 | 150 |  |  |  | Hyperlink to file or folder
| TANKCAPACITY | String | 0 | 0 | 25 |  |  |  | Capacity of tanks
| Universal_ID | String | 0 | 0 | 39 |  |  |  | CCGISC identifier
| Proprietary_ID | String | 0 | 0 | 35 |  |  |  | Entity identifier

## 3 - Domains
Domains
DomainUtilityAccessType
Name | Value
Door | Door
Grate | Grate
Hand | Hand
Lid | Lid
Manhole Cover | Cover
Other | ZZZ
Not Known | XXX
Access Manhole | AMH
Access Manhole Bolted | AMHB
DomainBoolean
Name | Value
FALSE | 0
TRUE | 1
DomainUtilityGravityMainShapes
Name | Value
Arched (with flat bottom) | A
Barrel | B
Circular | C
Egg Shaped | E
Horseshoe | H
Oval (elliptical) | O
Rectangular | R
Square | S
Trapezoidal | T
U-Shaped with flat top | U
Other | Z
Unknown (old) | XXX
Other (old) | ZZZ
DomainUtilityGroundType
Name | Value
Asphalt | Asphalt
Concrete/Pavement | Concrete/Pavement
Concrete Collar | Concrete Collar
Grass/Dirt | Grass/Dirt
Gravel | Gravel
Other | Other
Turf | Turf
Pavement | Pavement
Sidewalk | Sidewalk
Curb | Curb
Buried | Buried
DomainUtiltityJointType
Name | Value
Flange | Flange
Weld | Weld
Bond | Bond
Other | XXX
Unknown | ZZZ
DomainUtilityLifeCycleStatus
Name | Value
Proposed | Proposed
Active | Active
Abandoned in Place | Abandoned in Place
Abandoned | Abandoned
Removed | Removed
Approved | Approved
Unknown | XXX
DomainUtiltiyWaterType
Name | Value
Force Main | FM
Sanitary | SS
Stormwater | SW
Not Known | XX
Other | ZZ
Compressed Air | CA
Chilled Water | CW
Treated Water | Treated
Combined Waste Water | Combined
Potable Water | Potable
Raw Water | Raw
Reclaimed Water | Reclaimed
Salt Water | Salt
Sewage | Sewage
Storm Runoff | Storm
Waste Water Effluent | Effluent
DomainUtilitySystemValveRegulationType
Name | Value
Flow | Flow
Pressure | Pressure
DomainUtilityMaterial
Name | Value
Cast Iron | CAS
Brick | BR
Polyethylene | PE
Polyproplene | PP
PolyVinyl Chloride | PVC
Corrugated Metal | CM
Concrete (cast in place) | CN
Concrete (precast) | CR
Fiberglass Reinforced | FR
Plastic / Steel Composite | PSC
Steel | S
Vitrified Clay | VC
Unknown | XXX
Other | ZZZ
Concrete Segments (bolted) | CSB
Concrete Segments (unbolted) | CSU
Glass | GL
Galvanized Steel | GS
Pitch Fiber (Orangeburg) | OB
Transite | TTE
Wood | WD
Lined | LINED
Copper Galvanized Steel | COP
Perforated PolyVinyl Cholride | PPVC
Asbestos Cement | AC
Extra Strength Vetrified Clay | EVC
Concrete (non-reinforced) | CP
Ductile Iron | DIP
Reinforced Concrete | RCP
Reinforced Plastic Matrix (Truss) | RPM
Clay | CT
Glass Reinforced | GRC
Concrete | CNP
High Density Polyethylene | HDPE
Pre-stressed Concrete Cylinder | PCCP
DomainUtilityLiningType
Name | Value
Cured in Place | CP
Fold/Form or Deform/Reform | FF
Spiral Wound | SW
Segmented Panel | SN
Segmented Pipe | SP
Other | ZZZ
Unknown | XXX
DomainUtilityOwnership
Name | Value
University of Illinois | UIUC
Urbana-Champaign Sanitary District | UCSD
City of Urbana | URB
City of Champaign | CHAMP
Village of Savoy | SAVOY
Private | PRIVATE
Village of Bondville | BOND
Unknown | XXX
DomainUtilityDiameter
Name | Value
1/2" | 0.5
3/4" | 0.75
1" | 1
1-1/4" | 1.25
1-1/2" | 1.5
1-3/4" | 1.75
2" | 2
2-1/4" | 2.25
2-1/2" | 2.5
2-3/4" | 2.75
3" | 3
3-1/4" | 3.25
3-1/2" | 3.5
3-3/4" | 3.75
4" | 4
4-1/4" | 4.25
4-1/2" | 4.5
4-3/4" | 4.75
5" | 5
5-1/4" | 5.25
5-1/2" | 5.5
5-3/4" | 5.75
6" | 6
6-1/4" | 6.25
6-1/2" | 6.5
6-3/4" | 6.75
7" | 7
8" | 8
9" | 9
10" | 10
11" | 11
12" | 12
13" | 13
14" | 14
15" | 15
16" | 16
17" | 17
18" | 18
19" | 19
20" | 20
21" | 21
22" | 22
23" | 23
24" | 24
25" | 25
26" | 26
27" | 27
28" | 28
30" | 30
32" | 32
33" | 33
34" | 34
36" | 36
38" | 38
40" | 40
42" | 42
44" | 44
46" | 46
48" | 48
50" | 50
52" | 52
54" | 54
56" | 56
58" | 58
60" | 60
62" | 62
64" | 64
66" | 66
68" | 68
70" | 70
72" | 72
74" | 74
76" | 76
78" | 78
80" | 80
82" | 82
84" | 84
86" | 86
88" | 88
89" | 89
90" | 90
96" | 96
Unknown | 0
120" | 120
168" | 168
216" | 216
156" | 156
288" | 288
228" | 228
108" | 108
118" | 118
180" | 180
192" | 192
480" | 480
DomainUtilityStatus
Name | Value
Under Review | UR
Permanent Fallout | PF
Resolved | OK
Partially Resolved | PK
Not the Owner | NO
SanitaryTraceNetwork_##_FlowDirection
Name | Value
With digitized | 1
Against digitized | 2
Indeterminate | 3
EnabledDomain
Name | Value
FALSE | 0
TRUE | 1

## 4 - SpreadsheetConventions
Proposed Data Model Changes Spreadsheet Conventions:
1.) Feature classes and fields highlighted in orange - Proposed deletions
2.) The underlined domain values – i.e. DomainUtiltyOwnership - hyperlink to a domain description in the domain worksheet.
3.) DomainUtilityMaterial values highlighted in Green - Non PACP Material Codes
4.) Original Name or Value/Proposed Name or Value - i.e DIAMETER1/DIAMETER
5.) Fields not in use - Propose to remove in a future schema review
NOTE: Descriptions were only included for fields where an explanation was necessary.